## Akashi-02
Reference	Value	Footprint	Datasheet
R2	4.7k	Resistor_THT:R_Axial_DIN0207_L6.3mm_D2.5mm_P10.16mm_Horizontal	~
R3	4.7k	Resistor_THT:R_Axial_DIN0207_L6.3mm_D2.5mm_P10.16mm_Horizontal	~
U2	UMB-ADAU1361A	Codec_Modules:UMB-ADAU1361A	http://dsps.shop-pro.jp/?pid=82798273
U1	UMB-SSM2603B	Codec_Modules:UMB-ADAU1361A	http://dsps.shop-pro.jp/?pid=91857895
TP9	GND	TestPoint:TestPoint_THTPad_D1.5mm_Drill0.7mm	~
TP6	GND	TestPoint:TestPoint_THTPad_D1.5mm_Drill0.7mm	~
TP5	FS_B	TestPoint:TestPoint_THTPad_D1.5mm_Drill0.7mm	~
TP4	DAC	TestPoint:TestPoint_THTPad_D1.5mm_Drill0.7mm	~
TP3	ADC	TestPoint:TestPoint_THTPad_D1.5mm_Drill0.7mm	~
TP2	SCK_A	TestPoint:TestPoint_THTPad_D1.5mm_Drill0.7mm	~
TP1	FS_A	TestPoint:TestPoint_THTPad_D1.5mm_Drill0.7mm	~
R4	33	Resistor_THT:R_Axial_DIN0207_L6.3mm_D2.5mm_P10.16mm_Horizontal	~
D2	LED	LED_THT:LED_D3.0mm_Clear	~
D1	LED	LED_THT:LED_D3.0mm_Clear	~
R6	1k	Resistor_THT:R_Axial_DIN0207_L6.3mm_D2.5mm_P10.16mm_Horizontal	~
R5	1k	Resistor_THT:R_Axial_DIN0207_L6.3mm_D2.5mm_P10.16mm_Horizontal	~
TP7	ST0	TestPoint:TestPoint_THTPad_D1.5mm_Drill0.7mm	~
TP8	ST1	TestPoint:TestPoint_THTPad_D1.5mm_Drill0.7mm	~
R8	2.2k	Resistor_THT:R_Axial_DIN0207_L6.3mm_D2.5mm_P10.16mm_Horizontal	~
R7	2.2k	Resistor_THT:R_Axial_DIN0207_L6.3mm_D2.5mm_P10.16mm_Horizontal	~
CN10	Conn_02x17_Odd_Even	Connector_PinHeader_2.54mm:PinHeader_2x17_P2.54mm_Vertical	~
CN7	Conn_02x10_Odd_Even	Connector_PinHeader_2.54mm:PinHeader_2x10_P2.54mm_Vertical	~
JP1	SolderJumper_2_Open	Jumper:SolderJumper-2_P1.3mm_Open_RoundedPad1.0x1.5mm	~
R1	33	Resistor_THT:R_Axial_DIN0207_L6.3mm_D2.5mm_P10.16mm_Horizontal	~
CN8	Conn_02x08_Odd_Even	Connector_PinHeader_2.54mm:PinHeader_2x08_P2.54mm_Vertical	~
CN9	Conn_02x15_Odd_Even	Connector_PinHeader_2.54mm:PinHeader_2x15_P2.54mm_Vertical	~